## Sheet1
Input Variables
Computed
Solving for Inductance Value
Input Voltage | 12 | V
Output Voltage | 3.3 | V
Load Current | 25 | A
switching Frequency | 200000 | Hz
Computed Duty | 27.5%
Inductance for CCM | 2.3925e-06 | H
Inductance for Boundary Operation | 2.3925e-07 | H
Given Inductance Value, Check for the Operation and Inductor Currents
Input Voltage | 12 | V
Output Voltage | 3.3 | V
Load Current | 25 | A
Inductance | 2.2e-06 | H
switching Frequency | 200000 | Hz
Computed Duty | 27.5%
Ripple Current | 5.4375 | A
Inductor Peak Current | 27.7188 | A
Operation Mode | CCM
RMS Current | 25.4206 | A
Boundary Current | 2.7187 | A
Computed by:
www.electronicsbeliever.com
Note on C12: electronicsbeliever.com:This equation is considering a ripple current of 20% of the load current
Note on C13: electronicsbeliever.com: This is the inductance when the buck converter is to be operated in the boundary with the given load current