## Part List
| RefDes | MPN | Description
1 | D1 | SSA33L-E3/61T | Schottky Diodes & Rectifiers 3.0 Amp 30 Volt
2 | D4 | RS2K-E3/52T | Diodes - General Purpose, Power, Switching 1.5 Amp 800V 500ns
3 | D2 | BAS21HT1G | Diodes - General Purpose, Power, Switching SS SWCH DIO 250V
4 | R9 | RN73H1JTTD10R0F100 | Thin Film Resistors - SMD 10Ohm,0603,1%,10ppm, 100mW,75V
5 | R10 | TNPW0603130KBEEA | Resistors - SMD 130Kohms .1% 25ppm
6 | R11 | RN731JTTD3302B25 | Thin Film Resistors - SMD 33kOhm,0603,0.1%,25p pm,63mW,50V
7 | U1 | UCC28700DBVR | AC/DC Converters Constant-Vltg,Const Crnt PWM
8 | C2 | C1608X7R1V105K080AC | Multilayer Ceramic Capacitors MLCC - SMD/SMT 1.0UF 35V 10% 0603
9 | R12 | RN731JTTD5902B25 | Thin Film Resistors - SMD 59kOhm,0603,0.1%,25p pm,63mW,50V
10 | R2 | ERJ-P06J100V | Thick Film Resistors - SMD 0805 10ohms 0.5W 5% Tol
11 | R5 | RN731JTTD5761B25 | Thin Film Resistors - SMD 5.76kOhm,0603,0.1%,2 5ppm,63mW,50V
12 | R3 | WCR0603-10KFA | Thick Film Resistors - SMD 0603 10 KOhm 1% Tol AEC-Q200
13 | R4 | CRCW12062R10FKEA | Thick Film Resistors - SMD 1/4watt 2.1ohms 1%
14 | Q1 | IPU60R2K1CEBKMA1 | MOSFET N-Ch 6000V 2.3A IPAK-3
15 | R6,R7,R8 | CRCW08055M11FKEA | Thick Film Resistors - SMD 1/8watt 5.11Mohms 1% 100ppm
16 | R13,R15 | CRCW120620K0FKEAHP | Thick Film Resistors - SMD 1/2watt 20Kohms 1% 100ppm High Power
17 | C3 | GRM188R72E102KW07D | Multilayer Ceramic Capacitors MLCC - SMD/SMT 0603 1000pF 250volts X7R 10%
18 | C1 | EKXJ351ELL120MJ16S | Aluminum Electrolytic Capacitors - Leaded 12uF 350Volts
19 | BR1 | B10S-G | Bridge Rectifiers MBS GPP 0.8A 1000V Rect. Bridge Diode
20 | R1 | WHS2-10RJA25 | Wirewound Resistors - Through Hole WHS High Surge
21 | R14 | ERJ-3EKF5361V | Thick Film Resistors - SMD 0603 5.36Kohms 1% Tol
22 | C4 | RL80J561MDNASQKX | Aluminum Organic Polymer Capacitors 560uF 6.3 Volts 20%
23 | C5 | GRM31CD80J107ME39L | Multilayer Ceramic Capacitors MLCC - SMD/SMT 1206 100uF 6.3volts *Derate Voltage/Temp
24 | T1 | 750312723 | Transformers Audio & Signal WE-FB Flyback .925 mH 1A 5V