## Design Template
Half Bridge LLC Resonant Converter Tank Circuit Calculator - electronicsbeliever.com
electronicsbeliever.com
This design template is a very good starting point to select the power section components of a half bridge LLC resonance converter.
In order to obtain the best result, it is recommended to fine tune and optimize the converter using the actual prototype.
Parameter | Symbol | Value | Unit | Template Legend |  | Applicable LLC Power Section Circuit
Input Voltage |  |  |  |  | Input values. User must provide.
Minimum input voltage | Vin min | 330 | V |  | Calculation result. With formula, do not alter. | Option 1
Nominal input voltage | Vin nom | 390 | V |  |  | In this option, the derived resonance capacitor value using the template should be divided by 2 equally for Cr/2 values.
Maximum input voltage | Vout max | 420 | V | Cr | Resonant Capacitor
Output Voltage |  |  |  | Lr | Resonant Inductor
Minimum output voltage | Vout min | 15 | V | Lm | Transformer primary inductance
Nominal output voltage | Vout nom | 15 | V
Maximum output voltage | Vout max | 15 | V
Load Current
Minimum output voltage current (full load) | Iout min | 24 | A
Nominal output voltage current (full load) | Iout nom | 24 | A | LLC AC Circuit
Maximum output voltage current (full load) | Iout max | 24 | A
Frequency Targets
Resonance Frequency | Fr (desired resonant frequency) | 120 | kHz
Maximum frequency | Fmax | 400 | kHz
Output Power
Minimum output power | Pout min | 360 | W
Nominal output power | Pout nom | 360 | W
Maximum output power | Pout max | 360 | W
Transformer Turns Ratio
Computed turns ratio | n (computed) | 13
Selected turns ratio | n (selected) | 13 |  |  |  | Option 2
Gain
Minimum gain | Gain min | 0.92857
Nominal gain | Gain nom | 1
Maximum gain | Gain max | 1.1818
AC Resistance
Minimum AC Resistance | Rac min | 85.6164 | ohm
Nominal AC Resistance | Rac nom | 85.6164 | ohm
Maximum AC Resistance | Rac max | 85.6164 | ohm
Parasitic Capacitance
MOSFET COSS | COSS | 100 | pF
MOSFET stray capacitance | Cstray | 10 | pF
ZVS capacitance | CZVS | 210 | pF
Dead Time and Normalized Frequency
Total dead time | Td | 330 | nsec
Normalized frequency | Fnorm | 3.3333
Inductance Ratio and Quality Factor
Inductance Ratio | λ | 0.084531
Quality factor full load | Q (full load) | 0.28024
Quality factor no load | Q (no load) | 0.27383
QZVS_design | QZVS | 0.274
Tank Circuit Values (Resonant Network Values)
Resonant Capacitor | Cr | 5.6537e-08 | F
Resonant Inductor | Lr | 3.1113e-05 | H
Magnetizing Inductor | Lm | 0.00036807 | H
Sample Design using the Design Template
Design Specifications
Input voltage: | 330 V to 420 V, nominal at 390 V
Output Voltage: | 15 V
Load Current: | 24 A
Resonant Frequency: | 120 kHz
Maximum Frequency limit: | 400 kHz
MOSFET COSS and Stray Capacitance: | 100 pF and 10 pF
Total Dead Time: | 330 nsec
Resulting Tank Values
Cr: | 56 nF
Lr: | 31 uH
Lm: | 368 uH
Note on D31: if the result of the computed turns ratio is not a whole number, you can use the closest whole number.
Note on B40: This are data for the primary MOSFET
Note on D51: use the smallest value among the two quality factors