## CALCULATOR
4
Design Template for NMOS Lowside Relay Driver - electronicsbeliever.com
| electronicsbeliever.com | 1
SUPPLY VOLTAGE
| Parameters | Value | Unit |  | LEGENDS
| VGG | 5 | volt | This is the typical value of VGG. See the figure. |  | INPUTS
| VDD | 5 | volt | This is the typical value of VDD. See the figure. |  | COMPUTED VALUES
AMBIENT TEMPERATURE
| Parameters | Value | Unit
| Tamb max | 60 | 'C | This is the maximum operating ambient temperature. This is a design given.
| Tamb min | -30 | 'C | This is the minimum operating ambient temperature. This is a design given.
RESISTOR DATA
| Parameters | Value | Unit
| RG1 | 1500 | ohms | Input here the resistance of RG1. See figure.
| RG2 | 100000 | ohms | Input here the resistance of RG2. See figure.
| Pdiss_RG1_rating | 0.1 | watt | Input here the power dissipation rating of RG1. Get this from the datasheet.
| Pdiss_RG2_rating | 0.1 | watt | Input here the power dissipation rating of RG2. Get this from the datasheet.
RELAY DATA
| Parameters | Value | Unit
| RCOIL_typical | 100 | ohms | Input here the coil resistance of the relay. Get this from the datasheet.
| LCOIL | 100 | uH | Input here the coil inductance of the relay. Get this from the datasheet.
| Pdiss_coil_rating | 1 | watt | Input here the power dissipation rating of the relay coil. Get this from the datasheet.
| Tmin_relay | -40 | 'C | Input here the minimum operating temperature of the relay. Get this from the datasheet
| Tmax_relay | 125 | C | Input here the maximum operating temperature of the relay. Get this from the datasheet
MOSFET DATA
| Parameters | Value | Unit
| Tmin_NMOS | -40 | 'C | Input here the minimum operating temperature of the MOSFET Q1. Get this from the datasheet.
| Tmax_NMOS | 125 | 'C | Input here the maximum operating temperature of the MOSFET Q1. Get this from the datasheet.
| VGSth_max | 3.5 | volt | This is the gate threshold voltage of the MOSFET Q1. Get this from the datasheet.
| VD_NMOS_rating | 40 | volt | This is the drain voltage rating of the MOSFET. Get this from the datasheet.
| RDSon_typical | 0.01 | ohm | This is the drain on state resistance of the MOSFET. Get this from the datasheet.
| Pdiss_NMOS_rating | 0.25 | watt | This is the power dissipation rating of the MOSFET. This is usually taken at 25C. Get this from the datasheet.
| COSS | 35 | pF | This is COSS rating of the MOSFET. Get this from the datasheet.
| I.D_max | 0.8 | A | This is the drain current rating of the MOSFET. Get this from the datasheet.
| Tj_max_NMOS | 150 | 'C | This is the maximum junction temperature rating of the MOSFET. Get this from the datasheet.
| Rthja_NMOS | 350 | C/W | This is the thermal resistance from junction to ambient of the MOSFET. Get this rating from the datasheet.
| Pdiss_NMOS_rating_Tamb_max | 0.25714 | watt | This is the computed power dissipation capability of the MOSFET at maximum operating temperarture
| VG_circuit_typical | 4.9261 | volt | This is the computed typical level of the VG node. See the figure.
| MOSFET_ON_analysis | PASS
COMPUTED CURRENTS
| Parameters | Value | Unit
| I_RG1_inrush_typ | 3.3333 | mA | This is the computed typical current flowing thru RG1 during inrush.
| I_RG1_steady_typ | 0.049261 | mA | This is the computed typical current flowing thru RG1 during steady state.
| I_RG2_steady_typ | 0.049261 | mA | This is the computed typical current flowing thru RG2 during steady state.
| I_COIL_23C_typ | 50 | mA | This is the computed typical current flowing thru relay coil during steady state.
COMPUTED POWER DISSIPATIONS
| Parameters | Value | Unit
| Pdiss_RG1_inrush_typ | 16.6667 | mW | This is the computed typical power dissipation of RG1 during inrush.
| Pdiss_RG1_steady_typ | 0.00364 | mW | This is the computed typical power dissipation of RG1 during steady state.
| Pdiss_RG2_steady_typ | 0.24267 | mW | This is the computed typical power dissipation of RG2 during steady state.
| Pdiss_RCOIL_23C_typ | 250 | mW | This is the computed typical power dissipation of relay coil during steady state.
| Pdiss_NMOS_23C_typ | 0.025 | mW | This is the computed typical power dissipation of MOSFET during steady state.
COMPUTED POWER STRESSES
| Parameters | Value | Unit
| Pstress_inrush_typ_RG1 | 16.6667 | % | This is the computed typical power stress of RG1 during inrush.
| Pstress_steady_typ_RG1 | 3639.9816 | % | This is the computed typical power stress of RG1 during steady state.
| Pstress_typ_RG2 | 0.24267 | % | This is the computed typical power stress of RG2 during steady state.
| Pstress_typ_coil_25C | 25 | % | This is the computed typical power stress of relay coil during steady state.
| Pstress_NMOS_25C_typ | 0.01 | % | This is the computed typical power stress of MOSFET during steady state.
POWER STRESSES ANALYSIS
| Pstress_inrush_typ_RG1_analysis | PASS
| Pstress_steady_typ_RG1_analysis | FAIL
| Pstress_typ_RG2_analysis | PASS
| Pstress_typ_coil_25C_analysis | PASS
| Pstress_NMOS_25C_typ_analysis | PASS
OPERATING TEMPERATURE ANALYSIS
| Parameters | Value
| Tmin_relay_analysis | PASS
| Tmax_relay_analysis | PASS
| Tmin_NMOS_analysis | PASS
| Tmax_NMOS_analysis | PASS
| With diode clamp? (1 for yes, 2 for no) | 1 |  | Enter here 1 if the design has diode clamp (D1). Enter 2 if the design has NO diode clamp.
NMOS VOLTAGE STRESS
| Parameters | Value | Unit
| VDD_NMOS_unclamped | 58.8042 | volt | This is the typical drain voltage when to diode clamp.
| VDD_NMOS_clamped | 6.2 | volt | This is the typical drain voltage when there is a diode clamp.
| Vstress_NMOS_unclamped | 147.0105 | % | This is the voltage stress if there is no diode clamp
| Vstress_NMOS_clamped | 15.5 | % | This is the voltage stress if there is a diode clamp
| Voltage_stress_judgement | PASS