## Design Template
Synchronous Buck Converter Design Template - electronicsbeliever.com
electronicsbeliever.com
Notes:
Items in green fill are inputs. The user must enter values into them.
Items in orange fill are calculation output with formula. The user should not alter them.
This template is applicable to CCM and Boundary mode (or TM mode) operation
This is not applicable to synchronous buck
Design Given and Requirements
Parameters | Value | Unit | Comments
Vin | 24 | V | Input voltage.
Vout | 12 | V | Desired output voltage.
Iout | 10 | A | Maximum load current.
Vdrop Upper MOSFET (Q1) | 0 | V | Estimate the switch voltage drop here to get the detailed duty cycle. This could be zero since the impact to Duty Cycle is minimal.
Vdrop Lower MOSFET (Q2) | 0 | V | Estimate the switch voltage drop here to get the detailed duty cycle. This could be zero since the impact to Duty Cycle is minimal.
Switching frequency (Fsw) | 100000 | Hz | The target switching frequency.
Other Assumptions
Voltage Spike Assumption | 100 | % | Due to parasitic capacitance and inductance, the switches will see voltage spikes. Assumed the spike level here. 100% means the voltage spike anticipated is 100% of the input voltage.
Parameter Sizing and Calculations
Parameters | Value | Unit | Comments
Inductor (L) Sizing
% ripple allowance | 60 | % | The value here is percentage to the output current. For instance, a 50% means the maximum allowed ripple current in the inductor is 50% of the output current.
Calculated Inductance | 1e-05 | H | This is the estimated inductance based on the allowable inductor ripple current percentage.
Actual Inductor Value to Use | 1e-05 | H | Enter here the actual inductor value to use.
Duty Cycle Calculation
Duty Cycle (detailed) | 0.5 |  | This is the dutycycle considering the voltage drop of the MOSFETs. This the once called by the calculations below.
Duty Cycle (ideal) | 0.5 |  | This is the dutycycle that did not consider the voltage drop of the MOSFETs.
Inductor (L) Calculated Values
Ripple Current Minimum Level (Imin) | 7 | A | The minimum level of the inductor ripple current.
Ripple Current | 6 | A | This is the ripple current in the inductor.
DC Current | 10 | A | In a buck converter, the DC current of the inductor is the same to the output current.
RMS Current | 10.4641 | A | This is the rms current of the inductor.
Peak Current (Imax) | 13 | A | This is the peak current of the inductor.
Upper MOSFET (Q1) Calculated Values
DC Current | 5 | A | If you are using parallel MOSFETs, to get the individual current, just divide this value by the number of MOSFETs.
RMS Current | 7.3992 | A | If you are using parallel MOSFETs, to get the individual current, just divide this value by the number of MOSFETs.
Peak Current | 13 | A | If you are using parallel MOSFETs, to get the individual current, just divide this value by the number of MOSFETs.
Voltage (VDS), no spike | 24 | V | If you are using parallel MOSFETs, all the MOSFETs will experience this voltage.
Voltage (VDS), with spike | 48 | V | If you are using parallel MOSFETs, all the MOSFETs will experience this voltage.
Lower MOSFET (Q2) Calculated Values
DC Current | 5 | A | If you are using parallel MOSFETs, to get the individual current, just divide this value by the number of MOSFETs.
RMS Current | 7.3992 | A | If you are using parallel MOSFETs, to get the individual current, just divide this value by the number of MOSFETs.
Peak Current | 13 | A | If you are using parallel MOSFETs, to get the individual current, just divide this value by the number of MOSFETs.
Voltage (VDS), no spike | 24 | V | If you are using parallel MOSFETs, all the MOSFETs will experience this voltage.
Voltage (VDS), with spike | 48 | V | If you are using parallel MOSFETs, all the MOSFETs will experience this voltage.
Power Losses
Parameters | Value | Unit | Comments
Inductor (L) Power Loss Calculation
Inductor Ohmic Value | 0.02 | Ohm | Estimates the ohmic value of the selected inductor. This must be provided in the datasheet.
Inductor Conduction Loss | 2.1899 | W | This is the conduction loss.
Inductor Switching Loss | 2.1899 | W | This is assumed to be same as the conduction loss. You can input other value here should you think more realistic.
Upper MOSFET (Q1) Conduction Loss Calculation
Switch Drain to Source Onstate Resistance (RDSon) | 0.03 | Ohm | Estimates the ohmic value of the RDSon. This must be provided in the datasheet.
Switch Conduction Loss | 1.6425 | W | This is the loss due to RDSon and drain current.
Upper MOSFET (Q1) Switching Loss Calculation
Total Gate Charge (Qgtotal) | 1.1e-07 | C | Get this data from the datasheet.
Output Capacitance (COSS) | 4.2e-10 | F | Get this data from the datasheet.
trise (rise time) | 7.9e-08 | sec | Get this data from the datasheet.
tfall (fall time) | 4.5e-08 | sec | Get this data from the datasheet.
MOSFET gate drive voltage (Vg_Q1) | 12 | V | This is the effective voltage that applied to the MOSFET gate to source pins.
Power Loss Total Gate Charge | 0.066 | W | This is the power loss due to the total gate charge.
Power Loss COSS | 0.048384 | W | This is the power loss due to the COSS.
Power Loss Rise and Fall Time | 1.101 | W | This is the power loss due to therise and fall time.
Total Power Losses of the MOSFET | 2.8579 | W | This is the total power loss of the MOSFET (adding the conduction loss and switching losses).
Lower MOSFET (Q2) Conduction Loss Calculation
Switch Drain to Source Onstate Resistance (RDSon) | 0.03 | Ohm | Estimates the ohmic value of the RDSon. This must be provided in the datasheet.
Switch Conduction Loss | 1.6425 | W | This is the loss due to RDSon and drain current.
Lower MOSFET (Q2) Power Loss Calculation
Total Gate Charge (Qgtotal) | 1.1e-07 | C | Get this data from the datasheet.
Output Capacitance (COSS) | 4.2e-10 | F | Get this data from the datasheet.
trise (rise time) | 7.9e-08 | sec | Get this data from the datasheet.
tfall (fall time) | 4.5e-08 | sec | Get this data from the datasheet.
MOSFET gate drive voltage (Vg_Q2) | 12 | V | This is the effective voltage that applied to the MOSFET gate to source pins.
Power Loss Total Gate Charge | 0.066 | W | This is the power loss due to the total gate charge.
Power Loss COSS | 0.048384 | W | This is the power loss due to the COSS.
Power Loss Rise and Fall Time | 0.5505 | W | This is the power loss due to therise and fall time.
Total Power Losses of the MOSFET | 2.3073 | W | This is the total power loss of the MOSFET (adding the conduction loss and switching losses).
Efficiency Calculation
Parameters | Value | Unit | Comments
The calculated efficiency is | 92.6318 | % | This is the converter efficiency considering only the power section components.